## Intro
Home Energy Audit Checklist
Purpose: | To help identify energy and water waste throughout your home
Estimated Time: | 30–60 minutes
Instructions: | Walk through your home room-by-room and tick off checks. Note any issues and suggested fixes.

## General Checks
Check | What to Look For | Suggested Action
Draughts around doors/windows | Feel for cold air or visible light | Install draught excluders or sealant
Thermostat setting | Too high or always on | Set to 18–21°C, use timers
Smart meter installed? | Display visible or used? | Request one from supplier
Room temperatures consistent? | Uneven heating | Bleed radiators or adjust valves
Boiler efficiency | Old or unserviced | Book a service or apply for ECO scheme

## Living Room
Check | Observation | Suggested Fix
Using LED bulbs | Yes / No | Replace halogens with LEDs
TV/gaming devices on standby | Often / Sometimes / Never | Use timer plugs or switch off at mains
Curtains closed at night | Always / Sometimes / Rarely | Helps retain heat
Fireplace sealed or blocked | Yes / No | Use chimney balloon or draft guard

## Bathroom
Check | Observation | Suggested Fix
Low-flow showerhead | Installed? | Fit water-saving showerhead
Tap leaks or dripping | Any slow drips? | Fix washers or report it
Shower length | More than 10 mins? | Use a timer or water-saving habits
Extractor fan usage | Always on / Never / Intermittent | Use only when needed

## Kitchen
Check | Observation | Suggested Fix
Fridge seals tight | Test with paper slip | Replace if loose
Kettle usage | Overfilled? | Fill only what’s needed
Appliance loads | Full / Half / Small | Run only when full
Appliance age | 10+ years? | Consider replacement

## Loft-Attic
Check | Observation | Suggested Fix
Loft insulation present | Yes / No | Install if missing
Insulation depth | Less than 270mm? | Top up insulation
Damp or heat loss | Signs of condensation | Check for leaks or ventilation

## Outdoor
Check | Observation | Suggested Fix
Hose usage | Frequent / Occasional | Reduce or use watering can
External taps | Leaking? | Fix or insulate
Garden lighting | Timers/sensors? | Install sensors or LED options
Water butt | Used? | Install to collect rainwater

## Quick Wins
Top 5 Quick Wins
Switch to LED bulbs
Seal draughts (doors, letterbox)
Lower thermostat by 1°C
Shorten showers to under 5 mins
Unplug devices at night

## Action Tracker
Action Taken | Notes
Switch supplier or tariff
Book boiler service
Apply for ECO scheme
Install smart meter
Track bills using a tracker